## BBS
[18 empty] | 8mm | 0
[18 empty] | 10mm | 0
[18 empty] | 12mm | 408.68
[18 empty] | 14mm | 0
PROJECT | [5 empty] | LOCATION | [6 empty] | PAGE |  |  |  |  | 16mm | 0
CLIENT | [5 empty] | BBS REF | [6 empty] | PREP. BY |  |  |  |  | 18mm | 0
PR. MANAGER | [5 empty] | DWG REF. | [6 empty] | CHKD BY |  |  |  |  | 20mm | 0
CONSULTANT | [5 empty] | DATE PREP. | [11 empty] | 25mm | 824.93
CONTRACTOR | [5 empty] | DATE REV. | [6 empty] | REV. NO. |  | A (DAB) |  |  | 32mm | 728.81
BAR BENDING SCHEDULE CONFORMS TO B.S. 8666-2005 | [17 empty] | 40mm | 0
CHEKED BY : HS | [8 empty] | APPROVED BY : TA | [8 empty] | Total | 1.9624
MEMBER | BAR | TYBE | SIZE | #OF MEM | # OF BAR/MEM | TOT. # BARS | LEN.OF BAR | SHAPE CODE | [8 empty] | TOT Wt
| MARK | [7 empty] | A | B | C | D | E | F | G | H
[18 empty] | 8 | 10 | 12 | 14 | 16 | 18 | 20 | 25 | 32 | 40
[7 empty] | mm** |  | mm* | mm* | mm* | mm* | mm* | mm* | mm* | mm* | KG | 0 | 0 | 408.68 | 0 | 0 | 0 | 0 | 824.93 | 728.81 | 0
( a ) | ( b ) | (c ) | (d) | (e) | ( f ) | (g)=(e*f) | ( h ) | ( j )
C1-Type 1
Link | 101 | T | 12 | 3 | 16 | 48 | 3130 | 51 | A: 920; B: 520; C: 125; D: 125 | 133.39
Link | 102 | T | 12 | 3 | 32 | 96 | 1440 | 9903 | 520 | 40 | 210 | 170 | 110 | 125 |  |  | 122.73
Link | 103 | T | 12 | 3 | 32 | 96 | 1790 | 51 | A: 520; B: 250; C: 125; D: 125 | 152.56
Vertical | 100 | T | 32 | 3 | 8 | 24 | 4810 | 26 | A: 1600; B: 650; C: 2560; D: 65 | 728.81
Vertical | 104 | T | 25 | 3 | 16 | 48 | 4460 | 26 | A: 1250; B: 510; C: 2700; D: 50 | 824.93
END BBS
112
[12 empty] | SHEET WEIGHT (KG) |  |  |  | 1962.42
BBS SUMMARY |  |  |  | DIA MM |  | 8 | 10 | 12 | 14 | 16 | 18 | 20 | 25 | 32 | 40 | TOTAL(TON)
|  |  |  | TOTAL(KG) |  | 0 | 0 | 408.68 | 0 | 0 | 0 | 0 | 824.93 | 728.81 | 0 | 1.9624